## Sayfa1
FEATURES | CHALLENGER 3
WORKING WIDTH | 210 cm
WORKING CAPACITY | 80 kW (110 hp)
MINIMUM POWER REQUIREMENT | 80 kW (110 hp)
PTO OPERATING RPM | 540 / 1000 RPM
WORKING POSITION | Front / Rear
NUMBER OF THROWER BLADES | 12
NUMBER OF CUTTING BLADES | 12
NUMBER OF SHREDDER BLADES | 12
NUMBER OF FIXED BLADES | 1
SHREDDING SIZE | Adjustable (3 - 10 mm)
WHEEL SIZE | 165x70x13
NUMBER OF WHEELS | 2
THREE-POINT HITCH SYSTEM | Category II - III
LENGTH (WORKING POSITION) | 2600 mm
HEIGHT (WORKING POSITION) | 4165 mmm
HEIGHT (TRANSPORT POSITION) | 2475 mm
WIDTH (WORKING POSITION) | 4115 mm
WIDTH (TRANSPORT POSITION) | 2420 mm
WEIGHT | 1520 kg
INDEPENDENT HYDRAULIC
HYDRAULIC CONTROL POSITION | -
NUMBER OF CIRCULAR BLADES | 6
GRAIN CRUSHER AND SHREDDING SYSTEM | • Custom Design Shredder • Blade Surface • Shredder Blades • Chamber-Style Ggg60 Cast Crusher (Optional)
SAFETY SYSTEM | Power Transmission Belt
MACHINE MOVEMENT TRANSMISSION | Gearbox and Flexible Transmission Combination
HYDRAULIC LOWER LINK ARM | Standard
TEMPORARY REVERSE OPERATION | -