## Sayfa1
FEATURES | CHALLENGER 4
WORKING WIDTH | 280 cm
MINIMUM POWER REQUIREMENT | 100 kW (140 hp)
WORKING POSITION | Front / Rear
LENGTH (WORKING POSITION) | 2600 mm
HEIGHT (WORKING POSITION) | 4165 mm
HEIGHT (TRANSPORT POSITION) | 2475 mm
WIDTH (WORKING POSITION) | 4115 mm
WIDTH (TRANSPORT POSITION) | 2920 mm
WORKING CAPACITY | 5000 - 6000 m² / hour
NUMBER OF THROWING SLATS | 12
NUMBER OF CUTTING BLADES | 12
NUMBER OF SHREDDING BLADES | 12
NUMBER OF FIXED BLADES | 1
SHREDDING SIZE | Adjustable (3 - 10 mm)
WHEEL SIZE | 10.0/80-12-UN5
NUMBER OF WHEELS | 2
THREE-POINT HITCH SYSTEM | Category II - III
WEIGHT | 1770 kg
INDEPENDENT HYDRAULIC | -
HYDRAULIC CONTROL POSITION | Standard
NUMBER OF CIRCULAR BLADES | 6
GRAIN CRUSHER AND SHREDDING SYSTEM | •Custom Design Cutter •Blade-Top Surface •Shredding Blades •Chamber-Internal GGG60 Cast Crusher (Optional)
SAFETY SYSTEM | Dual Power Transmission Belt
MACHINE MOVEMENT TRANSMISSION | Gearbox and Flexible Transmission Combination
HYDRAULIC CENTER LINK | Optional
TEMPORARY REVERSE OPERATION | -
PTO OPERATING RPM | 540/750 RPM Rear, 1000 RPM Front