## Sayfa1
FEATURES | CHALLENGER 2
WORKING WIDTH | 125 cm
WORKING CAPACITY | 4000 - 4500 m² / saat
MINIMUM POWER REQUIREMENT | 56 kW (75 hp)
PTO OPERATING RPM | 540 / 750 rpm (optional)
WORKING POSITION | front (optional) / right side / rear
NUMBER OF THROWER BLADES | 12
NUMBER OF CUTTING BLADES | 12
NUMBER OF SHREDDER BLADES | 12
NUMBER OF FIXED BLADES | 1
SHREDDING SIZE | adjustable (3 - 10 mm)
WHEEL SIZE | 165x70x13
NUMBER OF WHEELS | 1
THREE-POINT HITCH SYSTEM | Category II - III
LENGTH (WORKING POSITION) | 2679 mm (Side Position) / 2750 mm (Rear Position)
HEIGHT (WORKING POSITION) | 4130 mm
HEIGHT (TRANSPORT POSITION) | 2460 mm
WIDTH (WORKING POSITION) | 4190 mm
WIDTH (TRANSPORT POSITION) | 1985 mm
WEIGHT | 1350 kg
INDEPENDENT HYDRAULIC | Standard
HYDRAULIC CONTROL POSITION | Operator Side (Tractor Cabin Interior)
NUMBER OF CIRCULAR BLADES | 6
GRAIN CRUSHER AND SHREDDING SYSTEM | • Custom Design Shredder • Blade Surface • Shredder Blades • Optional Chamber-Style Ggg60 • Cast Crusher
SAFETY SYSTEM | Power Transmission Belt
MACHINE MOVEMENT TRANSMISSION | Gearbox and Flexible Transmission Combination
HYDRAULIC LOWER LINK ARM | Standard
TEMPORARY REVERSE OPERATION | -