## Sayfa1
MACRO VERTICAL FEED MIXER MACHINES TECHNICAL SPECIFICATIONS TABLE
No | MACHINE CAPACITY | 8 m³ | 10 m³ | 12 m³ | 14 m³ | 16 m³ | 18 m³ | 20 m³ | 22 m³ | 24 m³ | 25 m³
1 | LENGTH – ( A ) | 5550 mm | 5550 mm | 5550 mm | 5550 mm | 7510 mm | 7510 mm | 7510 mm | 7510 mm | 7510 mm | 7510 mm
2 | WIDTH – ( B ) | 2400 mm | 2725 mm | 3090 mm | 3280 mm | 2280 mm | 2280 mm | 2280 mm | 2280 mm | 2280 mm | 2280 mm
3 | HEIGHT – ( C ) | 2600 mm | 2600 mm | 2600 mm | 2600 mm | 2700 mm | 2866 mm | 3025 mm | 3225 mm | 3345 mm | 3550 mm
4 | MIN. POWER REQUIREMENT | 45 kW – 60 HP | 55 kW – 70 HP | 60 kW – 80 HP | 60 kW – 80 HP | 90 kW – 120 HP | 93 kW – 125 HP | 97 kW – 130 HP | 100 kW – 135 HP | 105 kW – 140 HP | 108 kW – 145 HP
5 | TRACTOR CONNECTION TYPE | TOWED TYPE | TOWED TYPE | TOWED TYPE | TOWED TYPE | TOWED TYPE | TOWED TYPE | TOWED TYPE | TOWED TYPE | TOWED TYPE | TOWED TYPE
6 | POWER SOURCE | ELECTRIC + PTO | ELECTRIC + PTO | ELECTRIC + PTO | ELECTRIC + PTO | ELECTRIC + PTO | ELECTRIC + PTO | ELECTRIC + PTO | ELECTRIC + PTO | ELECTRIC + PTO | ELECTRIC + PTO
7 | PTO SPEED | 540 rpm | 540 rpm | 540 rpm | 540 rpm | 540 rpm | 540 rpm | 540 rpm | 540 rpm | 540 rpm | 540 rpm
8 | ELECTRIC MOTOR | OPTIONAL | OPTIONAL | OPTIONAL | OPTIONAL | OPTIONAL | OPTIONAL | OPTIONAL | OPTIONAL | OPTIONAL | OPTIONAL
9 | LOADING CAPACITY | 2400 kg | 3000 kg | 3600 kg | 4200 kg | 6690 kg | 6750 kg | 6850 kg | 6900 kg | 7100 kg | 7200 kg
10 | DISCHARGE DOOR | HYDRAULIC | HYDRAULIC | HYDRAULIC | HYDRAULIC | HYDRAULIC | HYDRAULIC | HYDRAULIC | HYDRAULIC | HYDRAULIC | HYDRAULIC
11 | BUCKET OPTION | OPTIONAL | OPTIONAL | OPTIONAL | OPTIONAL | OPTIONAL | OPTIONAL | OPTIONAL | OPTIONAL | OPTIONAL | OPTIONAL
12 | INDEPENDENT HYDRAULIC SYSTEM | OPTIONAL | OPTIONAL | OPTIONAL | OPTIONAL | OPTIONAL | OPTIONAL | OPTIONAL | OPTIONAL | OPTIONAL | OPTIONAL
13 | CONVEYOR BELT | OPTIONAL | OPTIONAL | OPTIONAL | OPTIONAL | OPTIONAL | OPTIONAL | OPTIONAL | OPTIONAL | OPTIONAL | OPTIONAL
14 | NUMBER OF AUGER KNIVES | 6 pcs | 7 pcs | 8 pcs | 8 pcs | 2 × 6 pcs | 2 × 6 pcs | 2 × 7 pcs | 2 × 7 pcs | 2 × 8 pcs | 2 × 8 pcs
15 | NUMBER OF FIXED KNIVES | 2 pcs | 2 pcs | 2 pcs | 2 pcs | 2 pcs | 2 pcs | 2 pcs | 2 pcs | 2 pcs | 2 pcs
16 | WEIGHING SYSTEM | OPTIONAL | OPTIONAL | OPTIONAL | OPTIONAL | OPTIONAL | OPTIONAL | OPTIONAL | OPTIONAL | OPTIONAL | OPTIONAL
17 | NUMBER OF LOAD CELLS | 3 pcs | 3 pcs | 3 pcs | 3 pcs | 3 pcs | 3 pcs | 3 pcs | 3 pcs | 4 pcs | 4 pcs
18 | SIDE WALL THICKNESS | 8 mm | 8 mm | 8 mm | 8 mm | 8 mm | 8 mm | 8 mm | 8 mm | 8 mm | 8 mm
19 | FLOOR SHEET THICKNESS | 20 mm | 20 mm | 20 mm | 20 mm | 20 mm | 20 mm | 20 mm | 20 mm | 20 mm | 20 mm
20 | AUGER FLIGHT THICKNESS | 15 mm | 15 mm | 15 mm | 15 mm | 15 mm | 15 mm | 15 mm | 15 mm | 15 mm | 15 mm
21 | WHEEL OPTIONS | 2 × 12.5/80-15.3 | 2 × 12.5/80-15.3 | 2 × 12.5/80-15.3 | 2 × 12.5/80-15.3 | 4 × 435/50/R19.5 | 4 × 435/50/R19.5 | 4 × 435/50/R19.5 | 4 × 435/50/R19.5 | 4 × 435/50/R19.5 | 4 × 435/50/R19.5
22 | MACHINE WEIGHT | 3430 kg | 3560 kg | 3720 kg | 3780 kg | 4800 kg | 5400 kg | 6000 kg | 6600 kg | 7200 kg | 7500 kg
23 | BAGGING ATTACHMENT | OPTIONAL | OPTIONAL | OPTIONAL | OPTIONAL | OPTIONAL | OPTIONAL | OPTIONAL | OPTIONAL | OPTIONAL | OPTIONAL
24 | DISCHARGE DOOR EXTENSION PLATE MAGNET | OPTIONAL | OPTIONAL | OPTIONAL | OPTIONAL | OPTIONAL | OPTIONAL | OPTIONAL | OPTIONAL | OPTIONAL | OPTIONAL
25 | BRAKED AXLE SYSTEM | OPTIONAL | OPTIONAL | OPTIONAL | OPTIONAL | OPTIONAL | OPTIONAL | OPTIONAL | OPTIONAL | OPTIONAL | OPTIONAL
26 | TWO-SPEED GEARBOX (GEARED REDUCER) | OPTIONAL | OPTIONAL | OPTIONAL | OPTIONAL | OPTIONAL | OPTIONAL | OPTIONAL | OPTIONAL | OPTIONAL | OPTIONAL
27 | RIGHT SIDE DISCHARGE DOOR | OPTIONAL | OPTIONAL | OPTIONAL | OPTIONAL | OPTIONAL | OPTIONAL | OPTIONAL | OPTIONAL | OPTIONAL | OPTIONAL
28 | LEFT SIDE DISCHARGE DOOR | OPTIONAL | OPTIONAL | OPTIONAL | OPTIONAL | OPTIONAL | OPTIONAL | OPTIONAL | OPTIONAL | OPTIONAL | OPTIONAL
29 | FRONT DISCHARGE DOOR | OPTIONAL | OPTIONAL | OPTIONAL | OPTIONAL | OPTIONAL | OPTIONAL | OPTIONAL | OPTIONAL | OPTIONAL | OPTIONAL
30 | REAR DISCHARGE DOOR | OPTIONAL | OPTIONAL | OPTIONAL | OPTIONAL | OPTIONAL | OPTIONAL | OPTIONAL | OPTIONAL | OPTIONAL | OPTIONAL
31 | RIGHT AND LEFT SIDE DISCHARGE DOOR | OPTIONAL | OPTIONAL | OPTIONAL | OPTIONAL | OPTIONAL | OPTIONAL | OPTIONAL | OPTIONAL | OPTIONAL | OPTIONAL
32 | RIGHT CROSS DISCHARGE DOOR | STANDARD | STANDARD | STANDARD | STANDARD | STANDARD | STANDARD | STANDARD | STANDARD | STANDARD | STANDARD
33 | RIGHT FRONT CROSS AND LEFT FRONT CROSS DISCHARGE DOOR | OPTIONAL | OPTIONAL | OPTIONAL | OPTIONAL | OPTIONAL | OPTIONAL | OPTIONAL | OPTIONAL | OPTIONAL | OPTIONAL
34 | WARNING LAMP | OPTIONAL | OPTIONAL | OPTIONAL | OPTIONAL | OPTIONAL | OPTIONAL | OPTIONAL | OPTIONAL | OPTIONAL | OPTIONAL
35 | REAR LIGHTS | OPTIONAL | OPTIONAL | OPTIONAL | OPTIONAL | STANDARD | STANDARD | STANDARD | STANDARD | STANDARD | STANDARD
36 | LADDER | OPTIONAL | OPTIONAL | OPTIONAL | OPTIONAL | OPTIONAL | OPTIONAL | OPTIONAL | OPTIONAL | OPTIONAL | OPTIONAL
IMPORTANT INFORMATION | bar: 8 m³; 12 m³; MACRO VERTICAL FEED MIXER MACHINES TECHNICAL SPECIFICATIONS TABLE 16 m³
1 m³ FEED = 300 KG (CALCULATED ON THE BASIS THAT 60% OF THE RATION CONSISTS OF HIGH-QUALITY ROUGHAGE.) | bar: 8 m³ to MACRO VERTICAL FEED MIXER MACHINES TECHNICAL SPECIFICATIONS TABLE 16 m³
THE WEIGHT VALUES GIVEN IN THE TABLE REFER TO THE BASE MACHINE. MACHINE WEIGHTS MAY VARY DEPENDING ON THE SELECTED OPTIONS. | bar: 8 m³ to MACRO VERTICAL FEED MIXER MACHINES TECHNICAL SPECIFICATIONS TABLE 16 m³
ÇELİKEL TARIM LTD. ŞTİ. RESERVES THE RIGHT TO MAKE CHANGES TO TECHNICAL SPECIFICATIONS WITHOUT PRIOR NOTICE. | bar: 8 m³ to MACRO VERTICAL FEED MIXER MACHINES TECHNICAL SPECIFICATIONS TABLE 16 m³