## Sayfa1
SPESIFICATIONS | CHALLENGER 4
WORK WIDTH | 280 cm
MINIMUM POWER REQUIREMENT | 110-140 hp
WORKING POSITION | Front / Rear
LENGTH (WORK POSITION) | 2600 mm
LENGTH (ROAD POSITION) | 2600 mm
HEIGHT (WORK POSITION) | 4165 mm
HEIGHT (ROAD POSITION) | 2475 mm
WIDTH (WORK POSITION) | 4115 mm
WIDTH (ROAD CONDITION) | 2920 mm
WORK CAPACITY | 5000 - 6000 m² / hour
NUMBER OF THROWER PALLETS | 12
NUMBER OF CHOPPING BLADES | 12
NUMBER OF SHREDDER BLADES | 12
NUMBER OF FIXED BLADES | 1
SHREDDING SIZE | Adjustable (3 - 10 mm)
WHEEL SIZE | 10.0/80-12-UN5
NUMBER OF WHEELS | 2
THREE-POINT HITCH SYSTEM | Category II - III
WEIGHT | 1770 kg
INDEPENDENT HYDRAULIC | Optional
HYDRAULIC CONTROL POSITION | Standart
NUMBER OF CIRCULAR BLADES | 12
GRAIN CRUSHER AND SHREDDING SYSTEM | •Custom Designed Chopping Blades •Knife-Top Surface •Shredding Blades •In-Hopper GGG60 Cast Crusher (Optional)
SAFETY SYSTEM | Dual Power Transmission Belt
MACHINE TRANSMISSION | Gearbox and Flexible Transmission Combination
HYDRAULIC MIDDLE ARM | Optional
TEMPORARY REVERSE OPERATION | Standart
PTO OPERATING SPEED | 540/750 RPM Rear, 1000 RPM Front