## Sayfa1
MICRO VERTICAL FEED MIXER MACHINES TECHNICAL SPECIFICATIONS TABLE
No | Machine Capacity | 0.75 m³ | 2.7 m³ V1 (TOWED TYPE) | 2.7 m³ V2 (STATIONARY TYPE) | 3 m³ | 3 + 1 m³ | 5 m³ | 5 + 1 m³
1 | Length – ( A ) | 1500 mm | 3910 mm | 1980 mm | 4200 mm | 4435 mm | 4780 mm | 4780 mm
3 | Height – ( B ) | 1490 mm | 1730 mm | 1875 mm | 2350 mm | 2350 mm | 2235 mm | 2485 mm
2 | Width – ( C ) | 1500 mm | 1680 mm | 1855 mm | 1855 mm | 1855 mm | 2420 mm | 2110 mm
4 | Min. Power Requirement | 220 V – 3 kW / 4 HP | 35 HP | 380 V – 7.5 kW / 10 HP | 30 kW – 40 HP | 30 kW – 40 HP | 40 kW – 50–55 HP | 40 kW – 50–55 HP
5 | Tractor Connection Type | 3-Point Hitch Connection | Towed Type | 3-Point Hitch + Stationary Type | Towed Type | Towed Type | Towed Type | Towed Type
6 | Power Source | Electric + PTO | Electric + PTO | Electric + PTO | Electric + PTO | Electric + PTO | Electric + PTO | Electric + PTO
7 | PTO Speed | 540 rpm | 540 rpm | 540 rpm | 540 rpm | 540 rpm | 540 rpm | 540 rpm
8 | Electric Motor | STANDARD | OPTIONAL | STANDARD | OPTIONAL | OPTIONAL | OPTIONAL | OPTIONAL
9 | Loading Capacity | 225 kg | 600 kg | 600 kg | 900 kg | 1200 kg | 1500 kg | 1800 kg
10 | Discharge Door | MANUAL | HYDRAULIC | MANUAL | HYDRAULIC | HYDRAULIC | HYDRAULIC | HYDRAULIC
11 | Bucket Option | – | STANDARD | – | STANDARD | STANDARD | STANDARD | STANDARD
12 | Independent Hydraulic System | – | OPTIONAL | – | OPTIONAL | OPTIONAL | OPTIONAL | OPTIONAL
13 | Conveyor Belt | – | – | – | OPTIONAL | OPTIONAL | OPTIONAL | OPTIONAL
14 | Number of Auger Knives | 4 pcs | 5 pcs | 5 pcs | 6 pcs | 6 pcs | 7 pcs | 7 pcs
15 | Number of Fixed Knives | – | 2 pcs | 2 pcs | 2 pcs | 2 pcs | 2 pcs | 2 pcs
16 | Weighing System | – | – | – | OPTIONAL | OPTIONAL | OPTIONAL | OPTIONAL
17 | Number of Load Cells | – | – | – | 3 pcs | 3 pcs | 3 pcs | 3 pcs
18 | Side Wall Thickness | 4 mm | 4 mm | 4 mm | 4 mm | 4 mm | 6 mm | 6 mm
19 | Floor Sheet Thickness | 6 mm | 10 mm | 10 mm | 12 mm | 12 mm | 15 mm | 15 mm
20 | Auger Flight Thickness | 8 mm | 8 mm | 8 mm | 8 mm | 8 mm | 12 mm | 12 mm
21 | Wheel Options | 4 × Ø150 Caster Wheels | 2 × 205-65-R15 | – | 2 × 10.0/75-15.3 | 2 × 10.0/75-15.3 | 2 × 10.0/75-15.3 | 2 × 10.0/75-15.3
22 | Machine Weight | 380 kg | 1110 kg | 730 kg | 1535 kg | 1650 kg | 2290 kg | 2160 kg
23 | Bagging Attachment | OPTIONAL | OPTIONAL | OPTIONAL | OPTIONAL | OPTIONAL | OPTIONAL | OPTIONAL
24 | Discharge Door Extension Plate Magnet | OPTIONAL | OPTIONAL | OPTIONAL | OPTIONAL | OPTIONAL | OPTIONAL | OPTIONAL
25 | Braked Axle System | – | – | – | – | – | – | –
26 | Two-Speed Gearbox (Geared Reducer) | – | – | – | – | – | – | –
27 | Right Side Discharge Door | STANDARD | STANDARD | STANDARD | STANDARD | STANDARD | STANDARD | STANDARD
28 | Left Side Discharge Door | OPTIONAL | OPTIONAL | OPTIONAL | OPTIONAL | OPTIONAL | OPTIONAL | OPTIONAL
29 | Front Discharge Door | – | – | – | – | – | – | –
30 | Rear Discharge Door | – | – | – | – | – | – | –
31 | Right and Left Side Discharge Door | OPTIONAL | OPTIONAL | OPTIONAL | OPTIONAL | OPTIONAL | OPTIONAL | OPTIONAL
32 | Right Cross Discharge Door | – | – | – | – | – | – | –
33 | Right Front Cross and Left Front Cross Discharge Door | – | – | – | – | – | – | –
34 | Warning Lamp | OPTIONAL | OPTIONAL | OPTIONAL | OPTIONAL | OPTIONAL | OPTIONAL | OPTIONAL
35 | Rear Lights | – | – | – | – | – | – | –
36 | Ladder | - | – | – | – | – | – | –
IMPORTANT INFORMATION
1 m³ of Feed = 300 kg (Calculated on the basis that 60% of the ration consists of high-quality roughage.)
The weight values specified in the table refer to the base machine configuration. Machine weights may vary depending on the selected options.
Çelikel Tarım Ltd. Şti. reserves the right to make changes to technical specifications without prior notice.