## Sayfa1
MACRO VERTICAL FEED MIXER MACHINES TECHNICAL SPECIFICATIONS TABLE
No | MACHINE CAPACITY | 16 m³ | 18 m³ | 20 m³ | 22 m³ | 25 m³ | 30 m³ | 42 m³ | 52 m³
1 | LENGTH – ( A ) | 5800 mm | 5800 mm | 5800 mm | 5800 mm | 5800 mm | 6320 mm | 8820 mm | 8820 mm
2 | WIDTH – ( B ) | 2225 mm | 2225 mm | 2225 mm | 2225 mm | 2225 mm | 2500 mm | 2500 mm | 2500 mm
3 | HEIGHT – ( C ) | 2660 mm | 2860 mm | 3020 mm | 3220 mm | 3540 mm | 3390 mm | 3290 mm | 3740 mm
4 | MIN. POWER REQUIREMENT | 2 × 30 kW – 40 HP | 2 × 30 kW – 40 HP | 2 × 37 kW – 50 HP | 2 × 37 kW – 50 HP | 2 × 45 kW – 60 HP | 2 × 45 kW – 60 HP | 3 × 45 kW – 60 HP | 3 × 55 kW – 70 HP
5 | TRACTOR CONNECTION TYPE | STATIONARY TYPE | STATIONARY TYPE | STATIONARY TYPE | STATIONARY TYPE | STATIONARY TYPE | STATIONARY TYPE | STATIONARY TYPE | STATIONARY TYPE
6 | POWER SOURCE | ELECTRIC | ELECTRIC | ELECTRIC | ELECTRIC | ELECTRIC | ELECTRIC | ELECTRIC | ELECTRIC
7 | AUGER SPEED | 25 rpm | 25 rpm | 25 rpm | 25 rpm | 25 rpm | 27 rpm | 27 rpm | 540 rpm
8 | ELECTRIC MOTOR | STANDARD | STANDARD | STANDARD | STANDARD | STANDARD | STANDARD | STANDARD | STANDARD
9 | LOADING CAPACITY | 4800 kg | 5400 kg | 6000 kg | 6600 kg | 7500 kg | 9000 kg | 12600 kg | 15600 kg
10 | DISCHARGE DOOR | HYDRAULIC | HYDRAULIC | HYDRAULIC | HYDRAULIC | HYDRAULIC | HYDRAULIC | HYDRAULIC | HYDRAULIC
11 | BUCKET OPTION | – | – | – | – | – | – | – | –
12 | INDEPENDENT HYDRAULIC SYSTEM | STANDARD | OPTIONAL | OPTIONAL | OPTIONAL | OPTIONAL | OPTIONAL | OPTIONAL | OPTIONAL
13 | CONVEYOR BELT | OPTIONAL | OPTIONAL | OPTIONAL | OPTIONAL | OPTIONAL | OPTIONAL | OPTIONAL | OPTIONAL
14 | NUMBER OF AUGER KNIVES | 2 × 6 pcs | 2 × 6 pcs | 2 × 7 pcs | 2 × 7 pcs | 2 × 8 pcs | 2 × 8 pcs | 3 × 8 pcs | 3 × 8 pcs
15 | NUMBER OF FIXED KNIVES | 2 pcs | 2 pcs | 2 pcs | 2 pcs | 2 pcs | 2 pcs | 2 pcs | 2 pcs
16 | WEIGHING SYSTEM | OPTIONAL | OPTIONAL | OPTIONAL | OPTIONAL | OPTIONAL | OPTIONAL | OPTIONAL | OPTIONAL
17 | NUMBER OF LOAD CELLS | 4 pcs | 4 pcs | 4 pcs | 4 pcs | 4 pcs | 4 pcs | 6 pcs | 6 pcs
18 | SIDE WALL THICKNESS | 8 mm | 8 mm | 8 mm | 8 mm | 8 mm | 8 mm | 8 mm | 8 mm
19 | FLOOR SHEET THICKNESS | 20 mm | 20 mm | 20 mm | 20 mm | 20 mm | 20 mm | 20 mm | 20 mm
20 | AUGER FLIGHT THICKNESS | 16 mm | 16 mm | 16 mm | 16 mm | 16 mm | 16 mm | 16 mm | 16 mm
22 | MACHINE WEIGHT | 4430 kg | 4485 kg | 4825 kg | 5000 kg | 5225 kg | 7100 kg | 10100 kg | 12000 kg
23 | BAGGING ATTACHMENT | – | – | – | – | – | – | – | –
24 | DISCHARGE DOOR EXTENSION PLATE MAGNET | OPTIONAL | OPTIONAL | OPTIONAL | OPTIONAL | OPTIONAL | OPTIONAL | OPTIONAL | OPTIONAL
27 | RIGHT SIDE DISCHARGE DOOR | – | – | – | – | – | – | – | –
28 | LEFT SIDE DISCHARGE DOOR | – | – | – | – | – | – | – | –
29 | FRONT DISCHARGE DOOR | STANDARD | STANDARD | STANDARD | STANDARD | STANDARD | STANDARD | STANDARD | STANDARD
30 | REAR DISCHARGE DOOR | OPTIONAL | OPTIONAL | OPTIONAL | OPTIONAL | OPTIONAL | OPTIONAL | OPTIONAL | OPTIONAL
31 | RIGHT AND LEFT SIDE DISCHARGE DOOR | – | – | – | – | – | – | – | –
32 | RIGHT CROSS DISCHARGE DOOR | – | – | – | – | – | – | – | –
33 | RIGHT FRONT CROSS AND LEFT FRONT CROSS DISCHARGE DOOR | – | – | – | – | – | – | – | –
35 | LADDER | STANDARD | STANDARD | STANDARD | STANDARD | STANDARD | STANDARD | STANDARD | STANDARD
36 | HYDRAULIC FIXED KNIFE | OPTIONAL | OPTIONAL | OPTIONAL | OPTIONAL | OPTIONAL | OPTIONAL | OPTIONAL | OPTIONAL
IMPORTANT INFORMATION
1 m³ FEED = 300 KG (CALCULATED ON THE BASIS THAT 60% OF THE RATION CONSISTS OF HIGH-QUALITY ROUGHAGE.)
THE WEIGHT VALUES GIVEN IN THE TABLE REFER TO THE BASE MACHINE. MACHINE WEIGHTS MAY VARY DEPENDING ON THE SELECTED OPTIONS.
ÇELİKEL TARIM LTD. ŞTİ. RESERVES THE RIGHT TO MAKE CHANGES TO TECHNICAL SPECIFICATIONS WITHOUT PRIOR NOTICE.